## Sheet1
ALIENTEK
STM32F103 Mini Board IO resource allocation table | [5 empty] | Usage Tips | Lead-out
Pin | GPIO | Connecting resources |  | Independence | Description of join relationships
34 | PA0 | WK_UP |  | Y | 1, KEY_UP 2, can be used as standby wake_up foot (WKUP) | As long as KEY_UP is not pressed, the IO is completely independent | N
35 | PA1 | STM_ADC |  | Y | ADC input pin |  | Y
36 | PA2 | USART2_TX |  | Y |  |  | Y
37 | PA3 | USART2_RX |  | Y |  |  | Y
40 | PA4 | STM_DAC |  | Y | 1, DAC_OUT1 output pin |  | Y
41 | PA5 | SPI1_SCK |  | Y | SCK foot of SPI1, connected to SCK of VS1053 |  | Y
42 | PA6 | SPI1_MISO |  | Y | MISO foot of SPI1, connected to MISO of VS1053 |  | Y
43 | PA7 | SPI1_MOSI |  | Y | MOSI foot of SPI1, connected to MOSI of VS1053 |  | Y
100 | PA8 |  |  | Y |  |  | Y
101 | PA9 | USART1_TX |  | Y | Serial port 1 TX pin, the default connection CH340 RX(cap hopping setting) | The IO chooses whether to connect to CH340's RXD through JP3, if not, the IO is completely independent. | Y
102 | PA10 | USART1_RX |  | Y | Serial port 1 RX pin, the default connection CH340 RX(cap hopping setting) | The IO chooses whether to connect to CH340's TXD through JP3, if not, the IO is completely independent. | Y
103 | PA11 | USB_D- |  | Y | 1, USB D-pin |  | Y
104 | PA12 | USB_D+ |  | Y | 1, USB D+pin |  | Y
105 | PA13 |  | SWDIO | N | JTAG/SWD emulation interface, no peripherals Note: If you want normal IO, you need to disable JTAG&SWD | JTAG/SWD emulation interface, no peripherals. It is recommended that the emulator selects SWD debugging so that only two signals, SWDIO and SWDCLK, can be emulated. This IO is used for ordinary IO, which must be prohibited first. Cannot simulate at this time! Disable all library functions: GPIO_PinRemapConfig(GPIO_Remap_SWJ_Disable) JTAG_Set(JTAG_SWD_DISABLE) | SWD elicitation
109 | PA14 |  | SWDCLK | N | JTAG/SWD emulation interface, no peripherals Note: If you want normal IO, you need to disable JTAG&SWD |  | SWD elicitation
110 | PA15 | JTDI |  | N | 1. JTAG Emulation Port (JTDI) | JTAG emulation port. For normal IO, disable JTAG first. In this case, SWD can be simulated, but JTAG cannot be simulated. JTAG methods are forbidden by library functions:GPIO_PinRemapConfig(GPIO_Remap_SWJ_JTAGDisable) The register disables the JTAG method:JTAG_Set(SWD_ENABLE) | Y
46 | PB0 | LCD_BL |  | Y | TFTLCD interface backlight control foot | The IO is connected to the backlight control pin (BL) of the TFTLCD module interface. When the TFTLCD module is not inserted, the IO is completely independent | Y
47 | PB1 | T_SCK |  | Y | TFTLCD interface touch screen SCK signal | The IO is connected to the touch screen SCK signal of the TFTLCD module interface. When the TFTLCD module is not inserted, the IO is completely independent | Y
48 | PB2 | BOOT1 | T_MISO | N | 1, BOOT1, boot select configuration pin (only for power on) 2, TFTLCD interface touch screen MISO signal | When the IO is powered on, it can be used as BOOT1 (B1 controls the pull-down/pull-down, and sets the boot mode). At the same time, it can be used as the touch screen MISO signal of the TFTLCD module interface. If the TFTLCD module is not inserted, it can be used as ordinary IO (10K pull-down/pull-down). | Y
133 | PB3 |  |  | Y |  | JTAG emulation port, do ordinary IO use, need to disable JTAG first. | Y
134 | PB4 |  |  | Y |  | JTAG emulation port, do ordinary IO use, need to disable JTAG first. | Y
135 | PB5 | LED0 |  | N | Connected to DS0 LED light (red) | This IO connects DS0, the red LED light. If it is used for ordinary IO, DS0 is also controlled. It is recommended that it is only used for output. | N
136 | PB6 | IIC_SCL |  | N | SCL connected to 24C02 | This IO is connected to the SCL signal of 24C02 and has a 4.7K pull-up resistor and is not recommended as a normal IO. | N
137 | PB7 | IIC_SDA |  | N | SDA connected to 24C02 | The IO is connected to the SDA signal of 24C02, has 4.7K pull-up resistor, control SCL=1, then the IO can be used as ordinary IO. | N
139 | PB8 |  |  | Y |  |  | Y
140 | PB9 |  |  | Y |  |  | Y
69 | PB10 | USART3_TX |  | Y |  |  | Y
70 | PB11 | USART3_RX |  | Y |  |  | Y
73 | PB12 | F_CS |  | N | Chip selection signal for W25Q128 | This IO is connected with the chip selection signal of W25Q128. It is not recommended to do ordinary IO. | N
74 | PB13 | SPI2_SCK |  | N | SCK signal of W25Q128 and WIRELESS interface | SPI2_SCK signal, when not using W25Q128(chip selection disabled) and WIRELESS interface, this IO can be used as normal IO. | Y
75 | PB14 | SPI2_MISO |  | N | MISO signal of W25Q128 and WIRELESS interface | SPI2_MISO signal, when not using W25Q128(chip selection disabled) and WIRELESS interface, this IO can be used as normal IO | Y
76 | PB15 | SPI2_MOSI |  | N | MOSI signal of W25Q128 and WIRELESS interface | SPI2_MOSI signal, when not using W25Q128(chip selection disabled) and WIRELESS interface, this IO can be used as normal IO | Y
26 | PC0 |  |  | Y |  |  | Y
27 | PC1 |  |  | Y |  |  | Y
28 | PC2 |  |  | Y |  |  | Y
29 | PC3 |  |  | Y |  |  | Y
44 | PC4 |  |  | Y |  |  | Y
45 | PC5 |  |  | Y |  |  | Y
96 | PC6 |  |  | Y |  |  | Y
97 | PC7 |  |  | Y |  |  | Y
98 | PC8 | SDIO_D0 |  | N | SD card interface D0 | Only connected to the SD card interface D0, has 47K pull-up resistor, when not using SD card, can be used for ordinary IO | Y
99 | PC9 | SDIO_D1 |  | N | SD card interface D1 | Only connected to the SD card interface D1, has 47K pull-up resistor, when not using SD card, can be used for ordinary IO | Y
111 | PC10 | SDIO_D2 |  | N | SD card interface D2 | Only connected to the SD card interface D3, has 47K pull-up resistor, when not using SD card, can be used for ordinary IO | Y
112 | PC11 | SDIO_D3 |  | N | SD card interface D3 | Only connected to the SD card interface D4, has 47K pull-up resistor, when not using SD card, can be used for ordinary IO | Y
113 | PC12 | SDIO_SCK |  | Y | SD card interface SCK | Only the SCK with the SD card interface is connected, and this IO is completely independent when the SD card is not used. | Y
7 | PC13 |  |  | N |  |  | Y
8 | PC14 |  | RTC晶振 | N | Connect 32.768K crystal oscillator, can not be used for IO | External RTC crystal oscillator, not recommended for ordinary IO. | N
9 | PC15 |  | RTC晶振 | N | Connect 32.768K crystal oscillator, can not be used for IO | External RTC crystal oscillator, not recommended for ordinary IO. | N
114 | PD0 | FSMC_D2 |  | N | FSMC bus data line D2 (LCD/SRAM/DM9000 shared) | FSMC_D2, TFTLCD/IS62WV51216/DM9000 sharing, such as forbid their choice, can do general IO | Y
115 | PD1 | FSMC_D3 |  | N | FSMC bus data line D3 (LCD/SRAM/DM9000 shared) | FSMC_D3, TFTLCD/IS62WV51216/DM9000 sharing, such as forbid their choice, can do general IO. | Y
116 | PD2 | SDIO_CMD |  | N | SD card interface CMD | The CMD connected only to the SD card interface has 47K pull-up resistor, which can be used for normal IO when the SD card is not used. | Y
117 | PD3 |  |  | Y |  |  | Y
118 | PD4 | FSMC_NOE |  | N | FSMC bus NOE(RD)(LCD/SRAM/DM9000 shared) | FSMC_NOE,TFTLCD/IS62WV51216/DM9000 sharing, such as forbid their choice, can do general IO. | Y
119 | PD5 | FSMC_NWE |  | N | FSMC bus NWE(WR)(LCD/SRAM/DM9000 shared) | FSMC_NWE,TFTLCD/IS62WV51216/DM9000 sharing, such as forbid their choice, can do general IO. | Y
122 | PD6 |  |  | Y |  |  | Y
123 | PD7 |  |  | Y |  |  | Y
77 | PD8 | FSMC_D13 |  | N | FSMC bus data line D13 (LCD/SRAM/DM9000 shared) | FSMC_D13,TFTLCD/IS62WV51216/DM9000 sharing, such as forbid their choice, can do general IO | Y
78 | PD9 | FSMC_D14 |  | N | FSMC bus data line D14 (LCD/SRAM/DM9000 shared) | FSMC_D14,TFTLCD/IS62WV51216/DM9000 sharing, such as forbid their choice, can do general IO | Y
79 | PD10 | FSMC_D15 |  | N | FSMC bus data line D15 (LCD/SRAM/DM9000 shared) | FSMC_D15,TFTLCD/IS62WV51216/DM9000 sharing, such as forbid their choice, can do general IO | Y
80 | PD11 | FSMC_A16 |  | N | FSMC bus Address line A17(SRAM only) | FSMC_A17,IS62WV51216 special,if the IS62WV51216 slice selection is prohibited, it can be used for ordinary IO. | Y
81 | PD12 | FSMC_A17 |  | N | FSMC bus Address line A18(SRAM only) | FSMC_A18,IS62WV51216 special,if the IS62WV51216 slice selection is prohibited, it can be used for ordinary IO. | Y
82 | PD13 | FSMC_A18 |  | N | FSMC bus Address line A19(SRAM only) | FSMC_A19,IS62WV51216 special,if the IS62WV51216 slice selection is prohibited, it can be used for ordinary IO. | Y
85 | PD14 | FSMC_D0 |  | N | FSMC bus data line D0(LCD/SRAM/DM9000 common) | FSMC_D0,TFTLCD/IS62WV51216/DM9000 sharing, such as forbid their choice, can do general IO. | Y
86 | PD15 | FSMC_D1 |  | N | FSMC bus data line D1(LCD/SRAM/DM9000 common) | FSMC_D1,TFTLCD/IS62WV51216/DM9000 sharing, such as forbid their choice, can do general IO. | Y
141 | PE0 | FSMC_NBL0 |  | N | FSMC bus NBL0(SRAM only) | FSMC_NBL0,IS62WV51216 special,if the IS62WV51216 slice selection is prohibited, it can be used for ordinary IO. | Y
142 | PE1 | FSMC_NBL1 |  | N | FSMC bus NBL1(SRAM only) | FSMC_NBL1,IS62WV51216 special,if the IS62WV51216 slice selection is prohibited, it can be used for ordinary IO. | Y
1 | PE2 |  |  | Y |  |  | Y
2 | PE3 |  |  | Y |  |  | Y
3 | PE4 | KEY0 |  | N | Take the key KEY0 | As long as KEY0 is not pressed, the IO is completely independent. | N
4 | PE5 | LED1 |  | N | Connect DS1 LED (green) | The IO is connected to DS1, the green LED light. If it is used for ordinary IO, DS1 is also controlled. It is recommended that DS1 is only used for output. | N
5 | PE6 |  |  | Y |  |  | Y
58 | PE7 | FSMC_D4 |  | N | FSMC bus data line D4(LCD/SRAM/DM9000 shared) | FSMC_D4,TFTLCD/IS62WV51216/DM9000 sharing, such as forbid their choice, can do general IO. | Y
59 | PE8 | FSMC_D5 |  | N | FSMC bus data line D5(LCD/SRAM/DM9000 shared) | FSMC_D5,TFTLCD/IS62WV51216/DM9000 sharing, such as forbid their choice, can do general IO. | Y
60 | PE9 | FSMC_D6 |  | N | FSMC bus data line D6(LCD/SRAM/DM9000 shared) | FSMC_D6,TFTLCD/IS62WV51216/DM9000 sharing, such as forbid their choice, can do general IO. | Y
63 | PE10 | FSMC_D7 |  | N | FSMC bus data line D7(LCD/SRAM/DM9000 shared) | FSMC_D7,TFTLCD/IS62WV51216/DM9000 sharing, such as forbid their choice, can do general IO. | Y
64 | PE11 | FSMC_D8 |  | N | FSMC bus data line D8(LCD/SRAM/DM9000 shared) | FSMC_D8,TFTLCD/IS62WV51216/DM9000 sharing, such as forbid their choice, can do general IO. | Y
65 | PE12 | FSMC_D9 |  | N | FSMC bus data line D9(LCD/SRAM/DM9000 shared) | FSMC_D9,TFTLCD/IS62WV51216/DM9000 sharing, such as forbid their choice, can do general IO. | Y
66 | PE13 | FSMC_D10 |  | N | FSMC bus data line D10(LCD/SRAM/DM9000 shared) | FSMC_D10,TFTLCD/IS62WV51216/DM9000 sharing, such as forbid their choice, can do general IO. | Y
67 | PE14 | FSMC_D11 |  | N | FSMC bus data line D11(LCD/SRAM/DM9000 shared) | FSMC_D11,TFTLCD/IS62WV51216/DM9000 sharing, such as forbid their choice, can do general IO. | Y
68 | PE15 | FSMC_D12 |  | N | FSMC bus data line D12(LCD/SRAM/DM9000 shared) | FSMC_D12,TFTLCD/IS62WV51216/DM9000 sharing, such as forbid their choice, can do general IO. | Y
10 | PF0 | FSMC_A0 |  | N | FSMC bus address line A0(SRAM only) | FSMC_A0,IS62WV51216 special,if the IS62WV51216 slice selection is prohibited, it can be used for ordinary IO. | Y
11 | PF1 | FSMC_A1 |  | N | FSMC bus address line A1(SRAM only) | FSMC_A1,IS62WV51216 special,if the IS62WV51216 slice selection is prohibited, it can be used for ordinary IO. | Y
12 | PF2 | FSMC_A2 |  | N | FSMC bus address line A2(SRAM only) | FSMC_A2,IS62WV51216 special,if the IS62WV51216 slice selection is prohibited, it can be used for ordinary IO. | Y
13 | PF3 | FSMC_A3 |  | N | FSMC bus address line A3(SRAM only) | FSMC_A3,IS62WV51216 special,if the IS62WV51216 slice selection is prohibited, it can be used for ordinary IO. | Y
14 | PF4 | FSMC_A4 |  | N | FSMC bus address line A4(SRAM only) | FSMC_A4,IS62WV51216 special,if the IS62WV51216 slice selection is prohibited, it can be used for ordinary IO. | Y
15 | PF5 | FSMC_A5 |  | N | FSMC bus address line A5(SRAM only) | FSMC_A5,IS62WV51216 special,if the IS62WV51216 slice selection is prohibited, it can be used for ordinary IO. | Y
18 | PF6 |  |  | Y |  |  | Y
19 | PF7 |  |  | Y |  |  | Y
20 | PF8 |  |  | Y |  |  | Y
21 | PF9 | T_MOSI |  | Y | TFTLCD interface touch screen MOSI signal | The IO is connected to the touch screen MOSI signal of the TFTLCD module interface. When the TFTLCD module is not inserted, the IO is completely independent. | Y
22 | PF10 | T_PEN |  | Y | TFTLCD interface touch screen PEN signal | The IO is connected to the touch screen PEN signal (interrupt) of the TFTLCD module interface. When the TFTLCD module is not inserted, the IO is completely independent. | Y
49 | PF11 | T_CS |  | Y | TFTLCD interface touch screen CS signal | The IO is connected to the touch screen CS signal of the TFTLCD module interface. When the TFTLCD module is not inserted, the IO is completely independent. | Y
50 | PF12 | FSMC_A6 |  | N | FSMC bus address line A6(SRAM only) | FSMC_A6,IS62WV51216 special,if the IS62WV51216 slice selection is prohibited, it can be used for ordinary IO. | Y
53 | PF13 | FSMC_A7 |  | N | FSMC bus address line A7(SRAM/DM9000 only) | FSMC_A7,IS62WV51216 special,if the IS62WV51216 slice selection is prohibited, it can be used for ordinary IO. | Y
54 | PF14 | FSMC_A8 |  | N | FSMC bus address line A8(SRAM only) | FSMC_A8,IS62WV51216 special,if the IS62WV51216 slice selection is prohibited, it can be used for ordinary IO. | N
55 | PF15 | FSMC_A9 |  | N | FSMC bus address line A9(SRAM only) | FSMC_A9,IS62WV51216 special,if the IS62WV51216 slice selection is prohibited, it can be used for ordinary IO. | N
56 | PG0 | FSMC_A10 |  | N | FSMC bus address line A10(SRAM/LCD only) | FSMC_A10,IS62WV51216/LCD share,if forbid their slice selection,can do ordinary IO use. | N
57 | PG1 | FSMC_A11 |  | N | FSMC bus address line A11(SRAM only) | FSMC_A11,IS62WV51216 special,if forbid their slice selection,can do ordinary IO use. | N
87 | PG2 | FSMC_A12 |  | N | FSMC bus address line A12(SRAM only) | FSMC_A12,IS62WV51216 special,if forbid their slice selection,can do ordinary IO use. | N
88 | PG3 | FSMC_A13 |  | N | FSMC bus address line A13(SRAM only) | FSMC_A13,IS62WV51216 special,if forbid their slice selection,can do ordinary IO use. | N
89 | PG4 | FSMC_A14 |  | N | FSMC bus address line A14(SRAM only) | FSMC_A14,IS62WV51216 special,if forbid their slice selection,can do ordinary IO use. | N
90 | PG5 | FSMC_A15 |  | N | FSMC bus address line A15(SRAM only) | FSMC_A15,IS62WV51216 special,if forbid their slice selection,can do ordinary IO use. | N
91 | PG6 |  |  | Y |  |  | Y
92 | PG7 |  |  | Y |  |  | Y
93 | PG8 |  |  | Y |  |  | Y
124 | PG9 | FSMC_NE2 |  | N | FSMC bus chip selection signal 2 |  | Y
125 | PG10 | FSMC_NE3 |  | N | The chip selection signal 3 of the FSMC bus, is the external SRAM chip selection signal | FSMC_NE3, connected to IS62WV51216 chip selection signal, not recommended as normal IO use. | N
126 | PG11 |  |  | N | Single bus interface (U6) data line, connected to DHT11/DS18B20 |  | Y
127 | PG12 | FSMC_NE4 |  | Y | FSMC bus chip selection signal 4, for LCD chip selection signal | FSMC_NE4,chip selection signal connected to TFTLCD interface.When TFTLCD interface is not used, the IO is completely independent. | N
128 | PG13 |  |  | Y |  |  | Y
129 | PG14 |  |  | Y |  |  | Y
132 | PG15 |  |  | Y |  |  | Y
Pin: |  |  | Pin number corresponding to STM32F103ZET6.
GPIO: |  |  | The IO port of STM32F103ZET6.
Independence: |  |  | It means that the IO can achieve the effect of completely dangling through certain methods (that is, without any other peripheralities, and without any pull-up/pull-down resistors).
Description of join relationships: |  |  | Explain the connection relationship between each IO port and peripheral.
Usage Tips: |  |  | It introduces the characteristics and use methods of each IO, so that everyone can master the use of each IO port of the development board.
Lead-out: |  |  | Whether or not it is elicited by means of needle placement.